## Instructions
Step
1 | Enter the quantity and current draw for all Continuous Draw Devices.
Enter the sounding time and current draw for all Audible Devices.
Enter the number of hours of standby time.
The Amp-Hour rating for the system will be displayed
Use the next larger Amp-Hour rated battery available.
Batteries may be placed in parallel to obtain a higher Amp-Hour rating.
Multiple batteries should be the same make and model and if possible same production run.
Do not attempt to charge more batteries than the panel can recharge in 24 hours.

## Battery Calculation Chart
Battery Calculation Worksheet
Continuous Draw | [8 empty] | Audible Devices
ITEM | Device | Device Current in Milliamps per Device | Times | Quantity | Equals | Total Standby Current in Milliamps |  |  | Audible Device Number | Audible Sounding Time in Hours 4 Min= .068 | Audible Current in Milliamps | Amp/Hour Rating
CP | Control Circuit Board | 0 | X | 0 | = | 0 |  |  | 1 | 0 | 0 | 0
KP1 | Keypad Type 1 | 0 | X | 0 | = | 0 |  |  | 2 | 0 | 0 | 0
KP2 | Keypad Type 2 | 0 | X | 0 | = | 0 |  |  | 3 | 0 | 0 | 0
MD | Motion Detector | 0 | X | 0 | = | 0 |  |  | 4 | 0 | 0 | 0
GB | Glassbreak Detector | 0 | X | 0 | = | 0 |  |  | 5 | 0 | 0 | 0
ZE | Zone Expanders | 0 | X | 0 | = | 0
ORM | Output Relay Module | 0 | X | 0 | = | 0
ANN | Annunciator | 0 | X | 0 | = | 0
Comm | Communication Module | 0 | X | 0 | = | 0
Misc 2 |  | 0 | X | 0 | = | 0
Misc 3 |  | 0 | X | 0 | = | 0
Misc 4 |  | 0 | X | 0 | = | 0
Misc 5 |  | 0 | X | 0 | = | 0
Total System Standby in Milliamps | [5 empty] | 0 | Total Audible Draw For Specified Time in Amp/Hours |  |  |  |  | 0
Prepared for: |  | REQUIRED STANDBY TIME IN HOURS | Times | Total System Standby in A/h | Plus | Add Audible AH | Plus | Total Standby Plus Audible | Plus | Add Old Age Factor 20% | Equals | Required Standby Battery in Amp/Hours
|  | 0 | X | 0 | + | 0 | + | 0 | + | 0 | = | 0
| A 4Ah battery will provide | #DIV/0! | times the required standby
| A 7Ah battery will provide | #DIV/0! | times the required standby | [8 empty] | ©CANASA 2014